## Emanation Data
Run	Sample Name	SEC/LEC	Em. Start	Transfer Start	Data Start	Logbook and Page	Notes
631	SuperCDMS (10) 8” silicone gasket 1	small	08/27/20 19:30	09/09/20 12:11	09/09/20 14:35	Logbook VIII, p. 38	Detector appears to not be working and no useful data was aquired
634	SuperCDMS (10) 8” silicone gasket 2	small	09/09/20 14:05	10/02/20 14:15	10/02/20 16:10	Logbook VIII, p. 44	Cannot be certian that a fraction of the sample was not lost. There was no flow when the transfer of the sample from the large BW trap to the small BW trap. Small trap (cold) was Isolated and removed small trap from LN, allowed it to warm and then recooled trap. Transfer was successful after this but it is very likely a portion of the sample was lost to 1) Rn in the warm section of plumbing on the backside of the small trap and 2) to breakthrough in Rn now closer to the end of the trap.
636	SuperCDMS (10) 8” silicone gasket 3	small	10/02/20 16:05	10/13/20 17:50	10/13/20 19:51	Logbook VIII, p. 47	Energy resloution not the best and this run has a higher emanation rate compared to emanation #2 (which should not be the case).
652	SuperCDMS (1) 8” silicone gasket 1	small	02/10/21 15:15	02/23/21 16:02	02/25/21 13:55	Logbook VIII, p. 72
656	SuperCDMS (1) 8” silicone gasket 2	small	02/23/21 17:13	03/19/21 16:45	03/19/21 18:35	Logbook VIII, p. 77
658	SuperCDMS (1) 8” silicone gasket 3	small	03/19/21 18:12	03/30/21 14:30	03/30/21 16:05	Logbook VIII, p. 80
660	SuperCDMS (1) 8” silicone gasket 4	small	03/30/21 15:50	04/16/21 17:22	04/16/21 18:52	Logbook VIII, p. 83
663	SuperCDMS (2) 8” silicone gasket 1	small	04/29/21 15:37	05/18/21 13:50	05/18/21 15:35	Logbook VIII, p. 88
666	SuperCDMS (2) 8” silicone gasket 2	small	05/18/21 15:15	06/15/21 15:57	06/15/21 17:45	Logbook VIII, p. 96
671	SuperCDMS (3) 8” silicone gasket 1	small	07/29/21 15:05	08/06/21 14:50	08/06/21 16:30	Logbook VIII, p. 107
673	SuperCDMS (3) 8” silicone gasket 2	small	08/06/21 16:20	08/20/21 14:15	08/20/21 15:50	Logbook VIII, p. 110
675	SuperCDMS (3) 8” silicone gasket 3	small	08/20/21 15:35	09/01/21 17:40	09/01/21 19:20	Logbook VIII, p. 113
677	SuperCDMS (3) 8” silicone gasket 4	small	09/01/21 19:07	09/17/21 14:53	09/17/21 16:30	Logbook VIII, p. 116